## Part List Report
| Component list |  |  | Bill of Materials for Project [LED_PCB_Project.PrjPCB] (No PCB Document Selected)
| Source Data From: | LED_PCB_Project.PrjPCB |  |  | Contact: |  |  |  | Generated by:
| Project: | LED_PCB_Project.PrjPCB |  |  | <Parameter ClientCompanyName not found>
| Variant: | None |  |  | <Parameter ClientContactName not found> |  |  |  | FEDEVEL
<Parameter ClientContactEmail not found>
| Report Date: | 11/03/2021 | 11:49 |  | <Parameter ClientWebsite not found> |  |  |  | http://www.fedevel.com
| Print Date: | 2021-03-11 | 44266.4947
# | Category | Manufacturer 1 | Manufacturer Part Number 1 | Case/Package | Description | Quantity | Supplier 1 | Supplier Part Number 1 | Supplier Order Qty 1 | Supplier Stock 1 | Supplier Unit Price 1 | Supplier Subtotal 1 | Supplier Currency 1
1 | Connectors |  |  |  | Conn Wire to Board HDR 2 POS 2.54mm Solder ST Thru-Hole Bag | 1 | Digi-Key | WM2744-ND
2 | Optoelectronics |  |  | 603 | LED GREEN ESS II SMD | 2 | Digi-Key | LNJ337W83RATR-ND
3 | Resistors |  |  | 805 | Res Thick Film 0805 360 Ohm 1% 0.125W(1/8W) ±100ppm/C Molded SMD Automotive Paper T/R | 2 | Digi-Key | 541-360CDKR-ND
[6 empty] | 5 |  |  | 0 |  |  | 0
Approved |  |  |  | Notes
[6 empty] | 1 | pcs: | Total |  | 0 |  | USD
[8 empty] | Price for 1pcs |  | 0 |  | USD

## Project Information
Project Full Path | C:\Users\Public\Documents\Altium\Projects\LED\LED_PCB_Project.PrjPCB
Project Filename | LED_PCB_Project.PrjPCB
Variant Name | None
Data-Source Filename | LED_PCB_Project.PrjPCB
Data-Source Full Path | C:\Users\Public\Documents\Altium\Projects\LED\LED_PCB_Project.PrjPCB
Title | Bill of Materials for Project [LED_PCB_Project.PrjPCB] (No PCB Document Selected)
Total Quantity | 5
Report Time | 11:49
Report Date | 11/03/2021
Report Date & Tine | 11/03/2021 11:49
Output Name | Bill of Materials
Output Type | BOM_PartType
Output Generator Name | BOM
Output Generator Description | Bill of Materials